## List1
AMT měřicí technika, spol. s r.o.
Označení | Typ analyzátoru | Technická specifikace
SVA1000X | SVA1015X | 9 KHz - 1.5 GHz SA, 10MHz - 1.5GHz VNA, Phase Noise < -98 dBc/Hz, RBW 1 Hz - 1 MHz, Min. DANL -156 dBm/Hz, Total Amplitude Accuracy<1.2 dB, Support TG,; 10.1 lnch WVGA（1024 x 600）Multi-touch Screen; Options: Distance to Fault ,Advanced Measurement, EMI Pre-test Function, Modulation Analysis (AMA/DMA)
| SVA1032X | 9 KHz - 3.2 GHz SA, 100kHz-3.2GHz VNA, Phase Noise < -98 dBc/Hz, RBW 1 Hz - 1 MHz, Min. DANL -161 dBm/Hz, Total Amplitude Accuracy<0.7 dB, Support TG, 10.1 lnch WVGA（1024 x 600）Multi-touch Screen; Options: Distance to Fault ,Advanced Measurement, EMI Pre-test Function, Modulation Analysis (AMA/DMA)
| SVA1075X | 9 KHz - 7.5 GHz SA, 100kHz-7.5GHz VNA, Phase Noise < -98 dBc/Hz, RBW 1 Hz - 1 MHz, Min. DANL -165 dBm/Hz, Total Amplitude Accuracy<0.7 dB, Support TG; 10.1 lnch WVGA（1024 x 600）Multi-touch Screen; Options: Distance to Fault ,Advanced Measurement, EMI Pre-test Function , Modulation Analysis (AMA/DMA)
SVA1000X option | F503ME | Mechanical Calibration Kit: Open(M), Short(M), Match(M,50), Through(F-F), 3.5 GHz
| F603FE | Mechanical Calibration Kit: Open(M), Short(M), Match(M,50), Through(F-F), 3.5 GHz, SMA-type
| SVA1000X-AMK | Advanced measurement kit ,including ACPR, CHPower, OBW and so on.
| SVA1000X-EMI | EMI measurement kit
| SVA1000X-DTF | Distance To Fault
| SVA1000X-DMA | Digital Modulation Analysis Function,including ASK, FSK
| SVA1000X-AMA | Analog Modulation Analysis Function,including AM，FM
Obecné příslušenství k analyzátorům Siglent | UKitSSA3X | Utility Kit: N (M) -SMA (M) cable, N (M) -N (M) cable, N (M) -BNC (F) adaptor (2 pcs), N (M) -SMA (F) adaptor (2 pcs), 10 dB attenuator
| N-SMA-6L | N-SMA cable, 6GHz bandwidth
| N-N-6L | N-N cable, 6GHz bandwidth
| N-BNC-2L | N-BNC cable, 2GHz bandwidth