## List1
AMT měřicí technika, spol. s r.o.
Označení | Typ analyzátoru | Technická specifikace
SSA3000X R | SSA3050X-R | SA 9 kHz - 5 GHz; RBW 1 Hz - 3 MHz; DANL -165 dBm/Hz; Phase Noise <-98 dBc/Hz; Real Time Band Width 25 MHz, 40 MHz; RTSA Measurement: Density, Spectrogram, 3D, PvT
| SSA3075X-R | SA 9 kHz - 7.5 GHz; RBW 1 Hz - 3 MHz; DANL -165 dBm/Hz; Phase Noise <-98 dBc/Hz; Real Time Band Width 25 MHz, 40 MHz; RTSA Measurement: Density, Spectrogram, 3D, PvT
SSA3000X R Příslušenství | SSA3000XR-AMK | Advanced Measurement Kit
| SSA3000XR-EMI | EMI Measurement Mode in SSA3000X-R
| SSA3000XR-AMA | Analog Modulation Analysis: AM, FM
| SSA3000XR-WDMA | Wideband-Digital Modulation Analysis: ASK, FSK, MSK, PSK, QAM
| SSA3000XR-RT40 | 40 MHz Real-Time BandWidth
| SSA3000-Refl | Reflect measurement kit(SW) for SSA3000X, SSA3000X Plus, SSA3000X-R
| RB3X25 | RB (1 MHz~2.5 GHz), N (M) -N (M) adaptor (2 pcs), for SSA3000X, SSA3000X Plus, SSA3000X-R series
| RBSSA3X25 | SSA3000-Refl(SW) & RB3X25(HW), for SSA3000X, SSA3000X Plus, SSA3000X-R series
| RBSSA3X25 | SSA3000-Refl(SW) & RB3X25(HW), for SSA3000X, SSA3000X Plus, SSA3000X-R series